## All Items
ID | Plan Set | Assumption | Basis | Impact if Wrong
AS-A-001 | GSW Cypress | 8" PVC main length = STA 5+30.22 − STA 0+00.00 = 530.22 LF | P-1 stationing | Pipe order ±LF
AS-A-002 | GSW Cypress | Main size = 8" for all CN-32/44/48/88 items | P-1 CN-31 | Wrong fitting sizes
AS-A-003 | GSW Cypress | Tapping sleeve = 12" x 8" | Existing 12" main at Lincoln Ave | Wrong sleeve
AS-A-004 | GSW Cypress | CN-45 and CN-47 reducers = 0 EA | No plan callouts found | Missing fittings if callouts exist
AS-A-005 | GSW Cypress | CN-22 FE x MJ gate valve = 0 EA | No plan callouts found | Missing valve if callout exists
AS-A-006 | GSW Cypress | 6" fire line DIP = 45 LF per CN-110 location (90 LF total) | Scaled from 1"=20' plan | Fire line pipe ±LF
AS-A-007 | GSW Cypress | 4" SS pipe = 5 LF per Detail 1 MIN dimension x 2 locations | Detail 1 "5'-0" MIN" | Riser pipe ±LF
AS-A-008 | GSW Cypress | Detail 1 components multiplied x2 for 2 CN-110 locations | Plan callouts STA 2+11.00, 3+33.61 | Half/double fire line materials
AS-A-009 | GSW Cypress | Plan callout count (2 IRR, 2 FS) governs over title block (1 IRR, 1 FS) | User rule: count from plan callouts | Scope mismatch
AS-A-010 | GSW Cypress | Polyethylene wrap = 4 LF avg x 12 metallic appurtenances = 48 LF | T-1 GN-8; fitting count | Wrap material ±LF
AS-A-011 | GSW Cypress | Thrust blocks = 6 EA at CN-44, CN-48 (x2), CN-88, CN-110 (x2) | CN thrust block notes | ± thrust blocks
AS-B-001 | Whittier Water | Type K copper = 30 LF (25' CL-to-curb + 5' to assembly) | Sheet 3 scaled dims | Service tubing ±LF
AS-B-002 | Whittier Water | Megalug count = 4 EA (2 tees + 2 gate valves) | WN-13; MJ fitting count | Restraint count
AS-B-003 | Whittier Water | Eagle Loc count = 2 EA per Sheet 2 Item 12 | Explicit quantity table | Restraint count
AS-C-001 | Tract 82457 Sewer | 8" VCP = sum of 5 profile segments = 802.84 LF | Page 2 profile labeled lengths | Pipe ±LF vs data table (684.44 LF)
AS-C-002 | Tract 82457 Sewer | 30 total laterals: 19 (Page 2 Lots 1–19) + 11 (Page 3 Lots 20–30) | Plan lot callouts; no double-count Lots 1,2,19 | Lateral ±EA
AS-C-003 | Tract 82457 Sewer | Type D = 24 EA; Type C = 6 EA (Lots 25–30) | Page 3 type symbols | Wrong lateral type
AS-C-004 | Tract 82457 Sewer | 8"x4" wye = 1 EA per lateral = 30 EA | CN-6 | Fitting ±EA
AS-C-005 | Tract 82457 Sewer | Proposed 8" water = 802.84 LF parallel to sewer on Page 2 | Plan alignment | Water pipe ±LF
AS-C-006 | Tract 82457 Sewer | 24" SD = 320.4 LF from labeled Page 3 segments | 55.0+55.0+56.0+60.7+93.7 | SD ±LF
AS-C-007 | Tract 82457 Sewer | Wye/tee support = 1 EA per lateral = 30 EA | LACPW 2024-1 per connection | Support ±EA
AS-C-008 | Tract 82457 Sewer | Alternate DIP/CIPPL = 0 LF base bid | CN-16/18 alternates | Wrong base material if alternate required

## SET A - GSW Cypress
ID | Plan Set | Assumption | Basis | Impact if Wrong
AS-A-001 | GSW Cypress | 8" PVC main length = STA 5+30.22 − STA 0+00.00 = 530.22 LF | P-1 stationing | Pipe order ±LF
AS-A-002 | GSW Cypress | Main size = 8" for all CN-32/44/48/88 items | P-1 CN-31 | Wrong fitting sizes
AS-A-003 | GSW Cypress | Tapping sleeve = 12" x 8" | Existing 12" main at Lincoln Ave | Wrong sleeve
AS-A-004 | GSW Cypress | CN-45 and CN-47 reducers = 0 EA | No plan callouts found | Missing fittings if callouts exist
AS-A-005 | GSW Cypress | CN-22 FE x MJ gate valve = 0 EA | No plan callouts found | Missing valve if callout exists
AS-A-006 | GSW Cypress | 6" fire line DIP = 45 LF per CN-110 location (90 LF total) | Scaled from 1"=20' plan | Fire line pipe ±LF
AS-A-007 | GSW Cypress | 4" SS pipe = 5 LF per Detail 1 MIN dimension x 2 locations | Detail 1 "5'-0" MIN" | Riser pipe ±LF
AS-A-008 | GSW Cypress | Detail 1 components multiplied x2 for 2 CN-110 locations | Plan callouts STA 2+11.00, 3+33.61 | Half/double fire line materials
AS-A-009 | GSW Cypress | Plan callout count (2 IRR, 2 FS) governs over title block (1 IRR, 1 FS) | User rule: count from plan callouts | Scope mismatch
AS-A-010 | GSW Cypress | Polyethylene wrap = 4 LF avg x 12 metallic appurtenances = 48 LF | T-1 GN-8; fitting count | Wrap material ±LF
AS-A-011 | GSW Cypress | Thrust blocks = 6 EA at CN-44, CN-48 (x2), CN-88, CN-110 (x2) | CN thrust block notes | ± thrust blocks

## SET B - Whittier Water
ID | Plan Set | Assumption | Basis | Impact if Wrong
AS-B-001 | Whittier Water | Type K copper = 30 LF (25' CL-to-curb + 5' to assembly) | Sheet 3 scaled dims | Service tubing ±LF
AS-B-002 | Whittier Water | Megalug count = 4 EA (2 tees + 2 gate valves) | WN-13; MJ fitting count | Restraint count
AS-B-003 | Whittier Water | Eagle Loc count = 2 EA per Sheet 2 Item 12 | Explicit quantity table | Restraint count

## SET C - Tract 82457 Sewer
ID | Plan Set | Assumption | Basis | Impact if Wrong
AS-C-001 | Tract 82457 Sewer | 8" VCP = sum of 5 profile segments = 802.84 LF | Page 2 profile labeled lengths | Pipe ±LF vs data table (684.44 LF)
AS-C-002 | Tract 82457 Sewer | 30 total laterals: 19 (Page 2 Lots 1–19) + 11 (Page 3 Lots 20–30) | Plan lot callouts; no double-count Lots 1,2,19 | Lateral ±EA
AS-C-003 | Tract 82457 Sewer | Type D = 24 EA; Type C = 6 EA (Lots 25–30) | Page 3 type symbols | Wrong lateral type
AS-C-004 | Tract 82457 Sewer | 8"x4" wye = 1 EA per lateral = 30 EA | CN-6 | Fitting ±EA
AS-C-005 | Tract 82457 Sewer | Proposed 8" water = 802.84 LF parallel to sewer on Page 2 | Plan alignment | Water pipe ±LF
AS-C-006 | Tract 82457 Sewer | 24" SD = 320.4 LF from labeled Page 3 segments | 55.0+55.0+56.0+60.7+93.7 | SD ±LF
AS-C-007 | Tract 82457 Sewer | Wye/tee support = 1 EA per lateral = 30 EA | LACPW 2024-1 per connection | Support ±EA
AS-C-008 | Tract 82457 Sewer | Alternate DIP/CIPPL = 0 LF base bid | CN-16/18 alternates | Wrong base material if alternate required