## Summary
Plan Set | Line Items Total | Originally QUANTITY_REQUIRED | Resolved | Remaining Unresolved | Resolution Rate
SET A - GSW Cypress | 34 | 18 | 12 | 6 | 67%
SET B - Whittier Water | 21 | 8 | 2 | 6 | 25%
SET C - Tract 82457 Sewer | 24 | 14 | 8 | 10 | 57%
TOTAL | 79 | 40 | 22 | 22 | 55%

## Resolved Items
Plan Set | Material | Resolved Quantity | Unit | Method
GSW Cypress | 8" PVC water main | 530.22 | LF | Stationing STA 0+00–5+30.22
GSW Cypress | 8" MJ gate valves | 2 | EA | Keynote CN-32 at 2 stations
GSW Cypress | 6" wet barrel fire hydrants | 2 | EA | Keynote CN-33 at 2 stations
GSW Cypress | 6"x4"x2-1/2" FH tees | 2 | EA | Hydrant station callouts
GSW Cypress | 8" 90° DI bend | 1 | EA | CN-44 at STA 5+30.22
GSW Cypress | 8"x6" reducing tees | 2 | EA | CN-48 at CN-110 stations
GSW Cypress | 12"x8" tapping sleeve/valve | 1 | EA | CN-88 at STA 0+00
GSW Cypress | 1" domestic services | 20 | EA | CN-100 callouts 100-1 thru 100-20
GSW Cypress | 1" irrigation services | 2 | EA | CN-101 at STA 2+26.40, 3+18.21
GSW Cypress | 6" fire services | 2 | EA | CN-110 at STA 2+11.00, 3+33.61
GSW Cypress | Detail 1 fire line component sets | 2 | SET | CN-110 count x Detail 1
GSW Cypress | 6" DIP fire lateral pipe | 90 | LF | Scaled ~45 LF x 2 at 1"=20'
GSW Cypress | 4" SS pipe | 10 | LF | Detail 1 5'-0" MIN x 2
GSW Cypress | Polyethylene encasement | 48 | LF | Fitting count x 4 LF avg
GSW Cypress | Thrust blocks | 6 | EA | Fitting locations per P-18
GSW Cypress | CN-45/47 reducers; CN-22 FE valve | 0 | EA | No plan callouts
Whittier Water | Type K copper tubing | 30 | LF | Sheet 3 CL-to-curb scaled dimension
Whittier Water | Eagle Loc restraints | 2 | EA | Sheet 2 Item 12
Whittier Water | Megalug adapters | 4 | EA | MJ fitting count (2 tees + 2 valves)
Tract 82457 Sewer | 8" VCP sewer pipe | 802.84 | LF | Profile 5-segment sum
Tract 82457 Sewer | 4" HL Type D / Type C | 24 / 6 | EA | Lot and type symbol count
Tract 82457 Sewer | 8"x4" wyes; wye supports | 30 | EA | 1 per lateral
Tract 82457 Sewer | Precast manholes; frames/covers | 4 | EA | Profile MH stations
Tract 82457 Sewer | 24" SD pipe | 320.4 | LF | Labeled Page 3 segments
Tract 82457 Sewer | 8" proposed water pipe | 802.84 | LF | Parallel to sewer alignment
Tract 82457 Sewer | Backwater valves | 2 | EA | Lots 26 & 27 note

## Remaining Unresolved
Plan Set | Count | Reason
GSW Cypress | 6 | 4" DIP length undimensioned; bedding/backfill/pavement CY/SY require Std. 324/109 trench dimensions not on plans
Whittier Water | 6 | W-647 trench detail and restoration areas not in plan set
Tract 82457 Sewer | 10 | Joint count, manhole sizing/steps, cleanouts, encasement CY, 12" SD length, bedding/backfill/AC, anchors — referenced standard-plan details not dimensioned on sheets